## ATEST
MOU | TE | TR | ON/OFF | Name | Typical | FFm40 | Measurement result | Note
TMIX | #1 | 0 |  | AVDD | 2.325 |  |  | AVDD
|  | 1 |  | BBN | 751.3m |  |  | Low Band Gm device drain voltage - P side
|  | 2 |  | BBP | 751.3m |  |  | Low Band Gm device drain voltage - N side
|  | 3 |  | BBN_HB | 8.5m |  |  | High Band Gm device drain voltage - P side
|  | 4 |  | BBP_HB | 8.5m |  |  | High Band Gm device drain voltage - N side
|  | 5 |  | VG_LBMB | 1.623 |  |  | Low band gate bias of CASCODE device
|  | 6 |  | VG_HB | 8.6m |  |  | High band gate bias of CASCODE device
|  | 7 |  | VB | 652.3m |  |  | Gm device Gate voltage
PA2 | #2 | 0 |  | AVSS_PA1 | 41m |  |  | AVSS
|  | 1 |  | AVSS_PA1 | 41m |  |  | AVSS
|  | 2 |  | VMID_PA1 | 1.566 |  |  | Mid-voltage of PA1 for switch bias
|  | 3 |  | VCAS_PA1 | 1.373 |  |  | gate bias of CASCODE device of PA1
|  | 4 |  | IBIAS_PA1 | 462.3m |  |  | current bias point of PA1
|  | 5 |  | LO_LEAKAGE_PA2 | 849.5m |  |  | PA2 Gm device voltage
|  | 6 | asdf | VCAS_PA2 | 1.776 |  |  | gate bias of CASCODE device of PA2
|  | 7 |  | ICX250UP_PA2 | 853.6m |  |  | current bias point of PA2
LNA1 | #3 | 0 |  | RVDD12 | 1.176 |  |  | 1.2V regulated supply voltage for LNA control block
|  | 1 |  | LNA1_VREF_BUF | 1.243 |  |  | VREF Gen input voltage for BUF regulator
|  | 2 |  | LNA1_VREF_CORE | 1.243 |  |  | VREF Gen input voltage for CORE regulator
|  | 3 |  | RVDD_BIAS | 2 |  |  | Regulated supply voltage for LNA1 bias block
|  | 4 | ryu | VBN_CORE | 1.134 |  |  | Gate voltage for LNA1 core input device
|  | 5 |  | VBN_BUF | 1.207 |  |  | Gate voltage for LNA1 buffer input device
|  | 6 |  | RVDD_CORE | 1.782 |  |  | Regulated supply voltage for LNA1 core block
|  | 7 |  | RVDD_BUF | 2 |  |  | Regulated supply voltage for LNA1 buffer block
RMXGM | #4 | 0 | 5 | VB_MX | 1.174 |  |  | Bias voltage for RMixer switch gate
|  | 1 |  | VBN_GM | 0.873 |  |  | Bias voltage for Gm input nmos
|  | 2 |  | VBCASN_GM | 1.204 |  |  | Bias voltage for Gm cascode nmos
|  | 3 |  | VBCASP_GM | 0.683 |  |  | Bias voltage for Gm cascode pmos
|  | 4 |  | IPP_MX | 1.324 |  |  | VREF Gen input voltage for RMixer
|  | 5 |  | RVDD_CORE | 2 |  |  | Regulated supply voltage for Gm's core block
|  | 6 |  | RVDD_BIAS | 2 |  |  | Regulated supply voltage for Gm's bias block
|  | 7 |  | IPP_VREF_GM | 1.244 |  |  | VREF Gen input voltage for Gm
RTTA | #5 | 0 | 34t5 | VBP_RTIA | 1.026 |  |  | Bias voltage for RTIA's pmos load
|  | 1 |  | VCM_RTIA | 0.574 |  |  | Output common mode voltage for RTIA
|  | 2 |  | N/A | N/A
|  | 3 |  | N/A | N/A
|  | 4 | 345 | N/A | N/A
|  | 5 |  | N/A | N/A
|  | 6 |  | N/A | N/A
|  | 7 |  | N/A | N/A
PLL0 | #6 | 0 |  | VPK_TO_CMP |  | 1.2-Vth |  | Peak detector p-side output
|  | 1 |  | VREF_TO_CMP |  | 1.2-Vth |  | Peak detector n-side output (as reference)
|  | 2 |  | VCON_TST | 71.8u | 0.6-0.9 |  | PLL LPF VCON voltage
|  | 3 |  | VO_VCO_1P3_TST | 1.399 | 1.3 |  | PLL VCO second stage regulator output voltage
|  | 4 |  | VO_VCO_1P5_TST | 1.614 | 1.5 |  | PLL VCO first stage regulator output voltage
|  | 5 |  | TST_RDAC_OUT | 72u | 0~1.4 |  | PLL VCO resistor DAC output voltage
|  | 6 |  | CLK100K_IN | 32u | 0/1.28 |  | 100KHz clock
|  | 7 |  | DVDD | 1.274 | 1.28 |  | Digital block power supply
PLL1 | #7 | 0 |  | FCAL_REFCLK | 1.88m | 0/1 |  | Reference clock for frequency calibration
|  | 1 |  | VO_MISC_1P3 | 1.379 | 1.3 |  | Regulated 1.3V power supply for misc blocks
|  | 2 |  | LOCK_IN | 1.568m | 0/1 |  | PLL lock signal
|  | 3 | 3 | FCAL_NZ | 1.568m |  |  | FCAL_NZ=0 sync counter is at DONE state FCAL_NZ=0 sync counter is at count state
|  | 4 |  | FCAL_LD | 1.568m |  |  | Load the counter value to define the count time
|  | 5 |  | FCAL_SYNC_RB | 1.568m |  |  | Resetb for FCAL sync counter. Resetb=0 reset; Resetb=1 reset is released
|  | 6 |  | FCAL_SYNC_ON | 1.568m |  |  | FCAL_SYNC_ON=1 sync counter is on; FCAL_SYNC_ON=0 sync counter is off
|  | 7 |  | FCAL_ON | 1.568m |  |  | FCAL_ON=1 FCAL is on; FCAL_ON=0 FCAL is off
PLL2 | #8 | 0 |  | RVDD_XTAL_TST | 1.376 | 1.4 |  | XTAL GM bias votlage
|  | 1 |  | RVDD_CLKBUF_XTAL_TST | 1.301 | 1.33 |  | XTAL clock buffer power supply
|  | 2 |  | VO_CP | 1.488 | 1.5 |  | charge pump voltage
|  | 3 | ,. | AVSS_MISC | 1.568m | 0 |  | AVSS_MISC ground
|  | 4 |  | VO_MISC_DIV_1P3 | 1.545m | 1.3 |  | 1.3V power supply for misc divider
|  | 5 |  | AVSS_MISC | 1.568m | 0 |  | AVSS_MISC ground
|  | 6 | ,./ | VO_VCO_BUF_TST | 1.256 | 1.3 |  | VCO buffer power supply
|  | 7 |  | AVSS_MISC | 1.956m | 0 |  | AVSS_MISC ground
BG | #9 | 0 |  | AVSS_MISC_1P3 | 1.568m | 0 |  | AVSS_MISC_1P3 ground
|  | 1 |  | VBG_TST | 1.176 | 1.2 |  | Bandgap output voltage
|  | 2 |  | IPPGEN_VOUT_TST | 1.193 | 1.2 |  | IPPGEN VOUT voltage
|  | 3 |  | PAD_ICCGEN | 1.17 | 1.2 |  | ICCGEN VOUT voltage
|  | 4 | 0-= | VO_CLK_DIST_DIV | 1.307 | 1.3 |  | 1.3V power supply for the divider in clock distribution
|  | 5 |  | VO_PFD | 1.398 | 1.35 |  | PFD regulator voltage
|  | 6 | 325 | VO_FBDIV | 1.363 | 1.3 |  | FBDIV regulaor voltage
|  | 7 |  | VO_CLK_DIST | 1.332 | 1.3 |  | clock distribtion regulator voltage