## ATEST
TE | TR | Name | Typical | FFm40 | SS125 | Note
1 (TMIX) | 0 | AVDD | 2.325 |  |  | AVDD
| 1 | BBN | 751.3m |  |  | Low Band Gm device drain voltage - P side
| 2 | BBP | 751.3m |  |  | Low Band Gm device drain voltage - N side
| 3 | BBN_HB | 8.5m |  |  | High Band Gm device drain voltage - P side
| 4 | BBP_HB | 8.5m |  |  | High Band Gm device drain voltage - N side
| 5 | VG_LBMB | 1.623 |  |  | Low band gate bias of CASCODE device
| 6 | VG_HB | 8.6m |  |  | High band gate bias of CASCODE device
| 7 | VB | 652.3m |  |  | Gm device Gate voltage
2 (PA2) | 0 | AVSS_PA1 | 41m |  |  | AVSS
| 1 | AVSS_PA1 | 41m |  |  | AVSS
| 2 | VMID_PA1 | 1.566 |  |  | Mid-voltage of PA1 for switch bias
| 3 | VCAS_PA1 | 1.373 |  |  | gate bias of CASCODE device of PA1
| 4 | IBIAS_PA1 | 462.3m |  |  | current bias point of PA1
| 5 | LO_LEAKAGE_PA2 | 849.5m |  |  | PA2 Gm device voltage
| 6 | VCAS_PA2 | 1.776 |  |  | gate bias of CASCODE device of PA2
| 7 | ICX250UP_PA2 | 853.6m |  |  | current bias point of PA2
3 (LNA1) | 0 | RVDD12 | 1.176 |  |  | 1.2V regulated supply voltage for LNA control block
| 1 | LNA1_VREF_BUF | 1.243 |  |  | VREF Gen input voltage for BUF regulator
| 2 | LNA1_VREF_CORE | 1.243 |  |  | VREF Gen input voltage for CORE regulator
| 3 | RVDD_BIAS | 2 |  |  | Regulated supply voltage for LNA1 bias block
| 4 | VBN_CORE | 1.134 |  |  | Gate voltage for LNA1 core input device
| 5 | VBN_BUF | 1.207 |  |  | Gate voltage for LNA1 buffer input device
| 6 | RVDD_CORE | 1.782 |  |  | Regulated supply voltage for LNA1 core block
| 7 | RVDD_BUF | 2 |  |  | Regulated supply voltage for LNA1 buffer block
4 (RMXGM) | 0 | VB_MX | 1.174 |  |  | Bias voltage for RMixer switch gate
| 1 | VBN_GM | 0.873 |  |  | Bias voltage for Gm input nmos
| 2 | VBCASN_GM | 1.204 |  |  | Bias voltage for Gm cascode nmos
| 3 | VBCASP_GM | 0.683 |  |  | Bias voltage for Gm cascode pmos
| 4 | IPP_MX | 1.324 |  |  | VREF Gen input voltage for RMixer
| 5 | RVDD_CORE | 2 |  |  | Regulated supply voltage for Gm's core block
| 6 | RVDD_BIAS | 2 |  |  | Regulated supply voltage for Gm's bias block
| 7 | IPP_VREF_GM | 1.244 |  |  | VREF Gen input voltage for Gm
5 (RTIA) | 0 | VBP_RTIA | 1.026 |  |  | Bias voltage for RTIA's pmos load
| 1 | VCM_RTIA | 0.574 |  |  | Output common mode voltage for RTIA
| 2 | N/A | N/A
| 3 | N/A | N/A
| 4 | N/A | N/A
| 5 | N/A | N/A
| 6 | N/A | N/A
| 7 | N/A | N/A
6 (PLL0) | 0 | VPK_TO_CMP |  | 1.2-Vth |  | Peak detector p-side output
| 1 | VREF_TO_CMP |  | 1.2-Vth |  | Peak detector n-side output (as reference)
| 2 | VCON_TST | 71.8u | 0.6-0.9 |  | PLL LPF VCON voltage
| 3 | VO_VCO_1P3_TST | 1.399 | 1.3 |  | PLL VCO second stage regulator output voltage
| 4 | VO_VCO_1P5_TST | 1.614 | 1.5 |  | PLL VCO first stage regulator output voltage
| 5 | TST_RDAC_OUT | 72u | 0~1.4 |  | PLL VCO resistor DAC output voltage
| 6 | CLK100K_IN | 32u | 0/1.28 |  | 100KHz clock
| 7 | DVDD | 1.274 | 1.28 |  | Digital block power supply
7 (PLL1) | 0 | FCAL_REFCLK | 1.88m | 0/1 |  | Reference clock for frequency calibration
| 1 | VO_MISC_1P3 | 1.379 | 1.3 |  | Regulated 1.3V power supply for misc blocks
| 2 | LOCK_IN | 1.568m | 0/1 |  | PLL lock signal
| 3 | FCAL_NZ | 1.568m |  |  | FCAL_NZ=0 sync counter is at DONE state FCAL_NZ=0 sync counter is at count state
| 4 | FCAL_LD | 1.568m |  |  | Load the counter value to define the count time
| 5 | FCAL_SYNC_RB | 1.568m |  |  | Resetb for FCAL sync counter. Resetb=0 reset; Resetb=1 reset is released
| 6 | FCAL_SYNC_ON | 1.568m |  |  | FCAL_SYNC_ON=1 sync counter is on; FCAL_SYNC_ON=0 sync counter is off
| 7 | FCAL_ON | 1.568m |  |  | FCAL_ON=1 FCAL is on; FCAL_ON=0 FCAL is off
6 (PLL2) | 0 | RVDD_XTAL_TST | 1.376 | 1.4 |  | XTAL GM bias votlage
| 1 | RVDD_CLKBUF_XTAL_TST | 1.301 | 1.33 |  | XTAL clock buffer power supply
| 2 | VO_CP | 1.488 | 1.5 |  | charge pump voltage
| 3 | AVSS_MISC | 1.568m | 0 |  | AVSS_MISC ground
| 4 | VO_MISC_DIV_1P3 | 1.545m | 1.3 |  | 1.3V power supply for misc divider
| 5 | AVSS_MISC | 1.568m | 0 |  | AVSS_MISC ground
| 6 | VO_VCO_BUF_TST | 1.256 | 1.3 |  | VCO buffer power supply
| 7 | AVSS_MISC | 1.956m | 0 |  | AVSS_MISC ground
7 (BG) | 0 | AVSS_MISC_1P3 | 1.568m | 0 |  | AVSS_MISC_1P3 ground
| 1 | VBG_TST | 1.176 | 1.2 |  | Bandgap output voltage
| 2 | IPPGEN_VOUT_TST | 1.193 | 1.2 |  | IPPGEN VOUT voltage
| 3 | PAD_ICCGEN | 1.17 | 1.2 |  | ICCGEN VOUT voltage
| 4 | VO_CLK_DIST_DIV | 1.307 | 1.3 |  | 1.3V power supply for the divider in clock distribution
| 5 | VO_PFD | 1.398 | 1.35 |  | PFD regulator voltage
| 6 | VO_FBDIV | 1.363 | 1.3 |  | FBDIV regulaor voltage
| 7 | VO_CLK_DIST | 1.332 | 1.3 |  | clock distribtion regulator voltage